## readme
skip
This inventory has been taken from the additional premise inventories.
https://github.com/polca/premise/tree/master/premise/data/additional_inventories
It has been downloaded in April 2024.
This inventory models hydrogen production from electrolysis with PEM, AEC and SOEC electrolysers.

## lci
cutoff | 9
Database | Insulators
Activity | EPS_product
production amount | 1
comment
reference product | EPS, insulation
location | RER
unit | unit
Exchanges
name | amount | reference product | location | unit | categories | type | database | comment
polystyrene foam slab production | 7.59 | EPS, insulation | RER | kg |  | technosphere | Insulators
Activity | EPS_EoL
production amount | 1
comment
reference product | EPS, insulation
location | RER
unit | unit
Exchanges
name | amount | reference product | location | unit | categories | type | database | comment
treatment of waste polystyrene, sanitary landfill | -7.59 | EPS, insulation | CH | kg |  | technosphere | Insulators
Activity | Straw_bale_product
production amount | 1
comment
reference product | Straw_bale, insulation
location | RER
unit | unit
Exchanges
name | amount | reference product | location | unit | categories | type | database | comment
wheat production, Swiss integrated production, intensive | 35 |  | CH | kilogram
transport, freight, lorry 16-32 metric ton, EURO6 | 0.525 |  | RER | ton kilometer
market for electricity, low voltage | 0.0045 |  | FR | kilowatt hour
market for diesel | 3e-12 |  | CH | kilogram
Carbon dioxide, from soil or biomass stock | -52.8
Activity | Straw_bale_EoL
production amount | 1
comment
reference product | Straw_bale, insulation
location | RER
unit | unit
Exchanges
name | amount | reference product | location | unit | categories | type | database | comment
market for electricity, low voltage | 0.012 |  | FR | kilowatt hour
transport, freight, lorry 16-32 metric ton, EURO6 | 1.75 |  | RER | ton kilometer
treatment of biowaste, municipal incineration with fly ash extraction | 35 |  | CH | kilogram
Carbon dioxide, from soil or biomass stock | 52.8

## Final specifications
skip
| AEC | PEMC | SOEC | SOEC + steam | Source
Stack lifetime [hours] | 55’000 | 45’000 | 20’000 |  | IndWEDe
Stack lifetime [years] | 7 | 5.5 | 2.5 |  | IndWEDe, based on the lower estimate of 8,000 hours per year, from manufacturers’ data.
Balance of Plant lifetime [years] | Same as system. |  |  |  | From row below.
System lifetime [years] | 27.5 | 20 | 20 |  | IndWEDe
Stack replacement over system’s lifetime, excluding initial unit [unit] | 3 | 3 | 7 |  | Calculated.
Water demand [kg water/kg H2] | 8.9, corrected to 14 to represent “real world” operation. |  |  |  | (Simoes et al. 2021)
Electricity demand [kWh/kg H2] | 51.8 | 54 | 42.3 | 39 | IndWEDe for all cases, except SOEC + steam, which is based on manufacturers’ data.
Electrical Efficiency [%, based on H2 LHV] | 64.5% | 61.7% | 78.7% | 85% | From row above.
Steam demand [kWh/kg H2] |  |  |  | 16 | Manufacturers’ data, also matching with (Gerloff 2021a).
Productivity [kg H2/hour] | 19.36 | 18.52 | 23.6 |  | From row above.
KOH [kg/kg H2] | 0.0037 |  |  |  | (Gerloff 2021a)
Operating temperature [°C] | 60-80 | 50-80 | 650-1000 |  | Manufacturers’ data.
Operating pressure [bar] | ~20 | ~30 | ~1 |  | IndWEDe
Produced amount over system’s lifetime years [kg H2] | 4259200 | 2963200 | 3776000 |  | Calculated based on the system’s lifetime (fourth row), and 8,000 hours stack operation per year (from manufacturers’ data) and hourly productivity.

## Manufacturers' data
skip
Manufacturer | Model | Electrolysis type | Minimum power consumption [kW] | Rated power [kW] | Maximum power consumption [kW] | Voltage consumption [V] | Type of current [V] | Space requirement [m²/kW] | Start-up dynamics [s] | Water treatment [s] | Max. system availability [hours/year] | Min. ambient temperature [°C] | Max. Ambient temperature [°C] | Spec. electricity demand [kWh/Nm³H2] | Spec. electricity demand [kWh/kgH2] | Spec. Heat demand [MJ/kgH2] | Useful heat output [kW/kW] | Temperature of useful heat [°C] | Electrical efficiency [%, LHV] | Total efficiency [%] | Minimum stack temperature [°C] | Maximum stack temperature [°C] | Required water quality [µS/cm] | Stack life [h] | Maintenance interval [h] | H2 quality | H2 pressure level [bar] | H2 quantity [kg/h] | H2 quantity [Nm³/h] | Gas treatment | H2 quality after treatment | Maximum H2 pressure level [bar]
Hoeller Electrolyzer GmbH | Prometheus L Stack | PEM | 300 | 1500 | 1800 | 616 | DC |  | 10 | Yes |  |  |  | 4.85 | 54.3478 |  |  |  | 61.9 |  | 5 | 80 | 0.1 | 80000 |  | 5.5 | 40 | 27.8 | 308.9 | Optional
HIAT gGmbH | PURIFIER | PEM |  |  | 2 | [8 empty] | 5 | 56.0287 |  |  |  | 60 |  | 20 | 80 | 0.1 | 40000 |  |  | 40 | 0.05 | 0.6
Enapter | EL 2.1 | AEC |  |  | 2.4 | 230 | AC | 0.125 | 3 | Optional |  | 5 | 45 | 4.8 | 53.7875 |  |  |  | 62.5 |  | 20 | 55 | 20 | 30000 |  | 3 | 35 | 0.45 | 5 | Optional
McPhy Energy S.A. | Piel Baby | AEC |  |  | 3 | [21 empty] | 1 | 0.04 | 0.4 | Optional
ostermeier H2ydrogen Solutions GmbH | EO.05 | PEM | 1 | 6 | 7 | 400 | AC | 0.42857 | 40 | Yes | 8500 | 5 | 35 | [7 empty] | 20 | 65 | 0.1 | 35000 |  | 3 | 20 | 0.1 | 1.1 | Optional
McPhy Energy S.A. | Piel P | AEC | 6 |  | 9 | [21 empty] | 2.5 | 0.14 | 1.6 | Optional
H2 Core Systems GmbH | HydroCab Indoor 2.0 Nm3/h | AEC | 1 | 10 | 10 | 400 | AC/ DC | 0.1 | 3 | Optional | 8700 | 5 | 40 | 4.8 | 53.7875 |  | 0.2 |  | 62.5 | 92.5 | 20 | 55 | 2 | 35000 | 8760 | 3 | 35 | 0.18 | 2 | Optional | 5 | 35
H2 Core Systems GmbH | HydroCab Outdoor 2.0 Nm3/h | AEC | 1 | 10 | 10 | 400 | AC/ DC | 0.1 | 3 | Optional | 8700 | -25 | 40 | 4.8 | 53.7875 |  | 0.2 |  | 62.5 | 92.5 | 20 | 55 | 2 | 35000 | 8760 | 3 | 35 | 0.18 | 2 | Optional | 5 | 35
HIAT gGmbH | CUSTOMIZER | PEM |  |  | 13 | [8 empty] | 5 | 56.0287 |  |  |  | 60 |  | 20 | 80 | 0.1 | 40000 |  |  | 40 | 0.23 | 2.5
ostermeier H2ydrogen Solutions GmbH | EO.10 | PEM | 1 | 11 | 14 | 400 | AC | 0.21429 | 40 | Yes | 8500 | 5 | 35 | [7 empty] | 20 | 65 | 0.1 | 35000 |  | 3 | 20 | 0.2 | 2.2 | Optional
ostermeier H2ydrogen Solutions GmbH | EO.15 | PEM | 1 | 17 | 20 | 400 | AC | 0.15 | 40 | Yes | 8500 | 5 | 35 | [7 empty] | 20 | 65 | 0.1 | 35000 |  | 3 | 20 | 0.3 | 3.3 | Optional
H2 Core Systems GmbH | HydroCab Indoor 4.5 Nm3/h | AEC | 1 | 22 | 22 | 400 | AC/ DC | 0.090909 | 3 | Optional | 8700 | 5 | 45 | 4.8 | 53.7875 |  | 0.22727 |  | 62.5 | 92.5 | 20 | 55 | 2 | 35000 | 8760 | 3 | 35 | 0.4 | 4.4 | Optional | 5 | 35
H2 Core Systems GmbH | HydroCab Outdoor 4.5 Nm3/h | AEC | 1 | 22 | 22 | 400 | AC/ DC | 0.090909 | 3 | Optional | 8700 | -25 | 40 | 4.8 | 53.7875 |  | 0.22727 |  | 62.5 | 92.5 | 20 | 55 | 2 | 35000 | 8760 | 3 | 35 | 0.4 | 4.4 | Optional | 5 | 35
McPhy Energy S.A. | Piel M | AEC | 14 |  | 26 | [21 empty] | 2.5 | 0.4 | 4.4 | Optional
ostermeier H2ydrogen Solutions GmbH | EO.20 | PEM | 1 | 22 | 27 | 400 | AC | 0.11111 | 40 | Yes | 8500 | 5 | 35 | [7 empty] | 20 | 65 | 0.1 | 35000 |  | 3 | 20 | 0.4 | 4.4 | Optional
AVX/KUMATEC Hydrogen GmbH & Co. KG | PEM-100-25 | PEM | 3 | 25 | 28 | 400 | AC | 0.53571 | 1 | Yes | 8410 | -20 | 40 | 4.9 | 54.9081 |  |  |  | 61.2 |  | 20 | 80 | 1 | 50000 |  | 3.5 | 100 | 0.45 | 5 | Yes
ostermeier H2ydrogen Solutions GmbH | EO.25 | PEM | 1 | 27 | 33 | 400 | AC | 0.090909 | 40 | Yes | 8500 | 5 | 35 | [7 empty] | 20 | 65 | 0.1 | 35000 |  | 3 | 20 | 0.5 | 5.6 | Optional
HIAT gGmbH | SUPPLIER | PEM |  |  | 35 | [8 empty] | 5 | 56.0287 |  |  |  | 60 |  | 20 | 80 | 0.1 | 40000 |  |  | 40 | 0.63 | 6.9
H2 Core Systems GmbH | HydroCab Indoor 9.0 Nm3/h | AEC | 1 | 43 | 43 | 400 | AC/ DC | 0.093023 | 3 | Optional | 8700 | 5 | 45 | 4.8 | 53.7875 |  | 0.25581 |  | 62.5 | 92.5 | 20 | 55 | 2 | 35000 | 8760 | 3 | 35 | 0.8 | 8.9 | Optional | 5 | 35
H2 Core Systems GmbH | HydroCab Outdoor 9.0 Nm3/h | AEC | 1 | 43 | 43 | 400 | AC/ DC | 0.093023 | 3 | Optional | 8700 | -25 | 40 | 4.8 | 53.7875 |  | 0.25581 |  | 62.5 | 92.5 | 20 | 55 | 2 | 35000 | 8760 | 3 | 35 | 0.8 | 8.9 | Optional | 5 | 35
McPhy Energy S.A. | McLyzer 10-30 | AEC |  |  | 50 |  | DC | [6 empty] | 4.5 | 50.4258 |  |  |  | 66.7 | [7 empty] | 30 | 0.9 | 10
Kyros Hydrogen Solutions GmbH | Kyros Electrolyzer 50 | PEM | 10 | 50 | 60 | 400 | AC/ DC | 0.11667 | 15 | Yes | 8650 | -40 | 35 | 4.8 | 53.7875 |  | 0.16667 | 62 | 62.5 |  | 25 | 75 | 0.1 | 80000 | 8600 | 3.8 | 40 | 0.89 | 9.9 | Yes | 5 | 40
McPhy Energy S.A. | Piel H | AEC | 18 |  | 60 | [21 empty] | 8 | 0.9 | 10 | Optional
H2 Core Systems GmbH | HydroCab Indoor 18.0 Nm3/h | AEC | 1 | 86 | 86 | 400 | AC/ DC | 0.093023 | 3 | Optional | 8700 | 5 | 45 | 4.8 | 53.7875 |  | 0.25581 |  | 62.5 | 92.5 | 20 | 55 | 2 | 35000 | 8760 | 3 | 35 | 1.6 | 17.8 | Optional | 5 | 35
H2 Core Systems GmbH | HydroCab Outdoor 18.0 Nm3/h | AEC | 1 | 86 | 86 | 400 | AC/ DC | 0.093023 | 3 | Optional | 8700 | -25 | 40 | 4.8 | 53.7875 |  | 0.25581 |  | 62.5 | 92.5 | 20 | 55 | 2 | 35000 | 8760 | 3 | 35 | 1.6 | 17.8 | Optional | 5 | 35
McPhy Energy S.A. | McLyzer 20-30 | AEC |  |  | 100 |  | DC | [6 empty] | 4.5 | 50.4258 |  |  |  | 66.7 | [7 empty] | 30 | 1.8 | 20
HIAT gGmbH | STORAGER | PEM |  |  | 100 | [8 empty] | 5 | 56.0287 |  |  |  | 60 |  | 20 | 80 | 0.1 | 40000 |  |  | 40 | 1.79 | 19.9
iph Hähn Gmbh | EL20 | PEM | 12 | 100 | 105 | 400 | AC | 0.066667 | 40 | Optional | 8600 | 5 | 45 | [13 empty] | 30 | 1.75 | 19.4 | Optional
AVX/KUMATEC Hydrogen GmbH & Co. KG | PEM-40-100 | PEM | 10 | 100 | 110 | 400 | AC | 0.13636 | 1 | Yes | 8410 | -20 | 40 | 4.67 | 52.3308 |  |  |  | 64.2 |  | 5 | 70 | 1 | 80000 |  | 3.5 | 40 | 1.8 | 20 | Yes
Hydrogenics (Cummins Inc.)* | HySTAT 10 | AEC | 46 |  | 115 |  | AC | 0.46957 |  | Yes |  | -20 | 40 | 4.9 | 54.9081 | [10 empty] | 4.8 | 10 | 0.88 | 9.7 | Yes
Kyros Hydrogen Solutions GmbH | Kyros Electrolyzer 100 | PEM | 20 | 100 | 120 | 400 | AC/ DC | 0.058333 | 15 | Yes | 8650 | -40 | 35 | 4.8 | 53.7875 |  | 0.16667 | 62 | 62.5 |  | 25 | 75 | 0.1 | 80000 | 8600 | 3.8 | 40 | 1.78 | 19.8 | Yes | 5 | 40
Hoeller Electrolyzer GmbH | Prometheus S Stack | PEM | 21 | 100 | 120 | 300 | DC |  | 10 | Yes |  |  |  | 4.83 | 54.1237 |  |  |  | 62.1 |  | 5 | 80 | 0.1 | 80000 |  | 5.5 | 40 | 1.9 | 21.1 | Optional
Hydrogenics (Cummins Inc.)* | HySTAT 15 | AEC | 62 |  | 155 |  | AC | 0.34839 |  | Yes |  | -20 | 40 | 4.9 | 54.9081 | [10 empty] | 4.8 | 10 | 1.33 | 14.8 | Yes
H2 Core Systems GmbH | HydroCab Indoor 36.0 Nm3/h | AEC | 1 | 173 | 173 | 400 | AC/ DC | 0.092486 | 3 | Optional | 8700 | 5 | 45 | 4.8 | 53.7875 |  | 0.24855 |  | 62.5 | 92.5 | 20 | 55 | 2 | 35000 | 8760 | 3 | 35 | 3.2 | 35.6 | Optional | 5 | 35
H2 Core Systems GmbH | HydroCab Outdoor 36.0 Nm3/h | AEC | 1 | 173 | 173 | 400 | AC/ DC | 0.092486 | 3 | Optional | 8700 | -25 | 40 | 4.8 | 53.7875 |  | 0.24855 |  | 62.5 | 92.5 | 20 | 55 | 2 | 35000 | 8760 | 3 | 35 | 3.2 | 35.6 | Optional | 5 | 35
Kyros Hydrogen Solutions GmbH | Kyros Electrolyzer 150 | PEM | 30 | 150 | 180 | 400 | AC/ DC | 0.15556 | 15 | Yes | 8650 | -40 | 35 | 4.8 | 53.7875 |  | 0.16667 | 62 | 62.5 |  | 25 | 75 | 0.1 | 80000 | 8600 | 3.8 | 40 | 2.67 | 29.7 | Yes | 5 | 40
iph Hähn Gmbh | EL40 | PEM | 24 | 200 | 210 | 400 | AC | 0.066667 | 40 | Optional | 8600 | 5 | 45 | [13 empty] | 30 | 3.5 | 38.9 | Optional
Kyros Hydrogen Solutions GmbH | Kyros Electrolyzer 200 | PEM | 20 | 200 | 240 | 400 | AC/ DC | 0.058333 | 15 | Optional | 8650 | -40 | 35 | 4.8 | 53.7875 |  | 0.16667 | 62 | 62.5 |  | 25 | 75 | 0.1 | 80000 | 8600 | 3.8 | 40 | 3.56 | 39.6 | Yes | 5 | 40
Hydrogenics | HySTAT 30 | AEC | 110 |  | 275 |  | AC | 0.19636 |  | Yes |  | -20 | 40 | [12 empty] | 4.8 | 10 | 2.67 | 29.6 | Yes
H-TEC SYSTEMS GmbH | ME100/350 | PEM | 40 | 225 | 330 | 400 | AC | 0.042424 | 30 | Yes | 8322 | -15 | 30 | [9 empty] | 0.1 |  |  | 5 | 30 | 4.23 | 47 | Yes
Kyros Hydrogen Solutions GmbH | Kyros Electrolyzer 300 | PEM | 30 | 300 | 360 | 400 | AC/ DC | 0.038889 | 15 | Yes | 8650 | -40 | 35 | 4.8 | 53.7875 |  | 0.16667 | 62 | 62.5 |  | 25 | 75 | 0.1 | 80000 | 8600 | 3.8 | 40 | 5.34 | 59.3 | Yes | 5 | 40
iph Hähn Gmbh | EL80 | PEM | 48 | 400 | 420 | 400 | AC | 0.064286 | 40 | Optional | 8600 | 5 | 45 | [13 empty] | 30 | 7 | 77.8 | Optional
McPhy Energy S.A. | McLyzer 100-30 | AEC |  |  | 500 |  | DC | [6 empty] | 4.5 | 50.4258 |  |  |  | 66.7 | [7 empty] | 30 | 9 | 100
H2 Core Systems GmbH | Multicore MC 225/450 | AEC | 15 | 504 | 504 | 400 | AC |  |  | Yes |  | -15 | 45 | 4.8 | 53.7875 |  | 0.32738 |  | 62.5 |  | 20 | 55 | 5 | 35000 |  | 3 | 35 | 9.3 | 103.3 | Optional | 5 | 35
Kyros Hydrogen Solutions GmbH | Kyros Electrolyzer 450 | PEM | 45 | 450 | 540 | 400 | AC/ DC | 0.025926 | 15 | Yes | 8650 | -40 | 35 | 4.8 | 53.7875 |  | 0.16667 | 62 | 62.5 |  | 25 | 75 | 0.1 | 80000 | 8600 | 3.8 | 40 | 8.01 | 89 | Yes | 5 | 40
Hydrogenics (Cummins Inc.)* | HySTAT 60 | AEC | 220 |  | 550 |  | AC | 0.16182 |  | Yes |  | -20 | 40 | 5.2 | 58.2698 | [10 empty] | 4.8 | 10 | 5.42 | 60.2 | Yes
Hydrogenics | HySTAT 70 | AEC | 270 |  | 675 |  | AC | 0.13185 |  | Yes |  | -20 | 40 | [12 empty] | 4.8 | 10 | 6.67 | 74.1 | Yes
ITMPower | HGAS1SP | PEM |  |  | 700 | 400 | AC |  | 1 | Yes | [15 empty] | 5 | 20 | 11 | 122.2 | Yes
Kyros Hydrogen Solutions GmbH | Kyros Electrolyzer 600 | PEM | 60 | 600 | 720 | 400 | AC/ DC | 0.019444 | 15 | Yes | 8650 | -40 | 35 | 4.8 | 53.7875 |  | 0.16667 | 62 | 62.5 |  | 25 | 75 | 0.1 | 80000 | 8600 | 3.8 | 40 | 10.68 | 118.7 | Yes | 5 | 40
Hydrogenics (Cummins Inc.)* | HyLyzer 200 | PEM | 40 |  | 788 |  | AC | 0.25127 |  | Yes |  | -20 | 40 | 3.95 | 44.2627 |  |  |  | 75.9 | [6 empty] | 4.8 | 30 | 17.96 | 199.5 | Yes
Hydrogenics | HySTAT 100 | AEC | 320 |  | 800 |  | AC | 0.11125 |  | Yes |  | -20 | 40 | [12 empty] | 4.8 | 10 | 8.96 | 99.5 | Yes
Kyros Hydrogen Solutions GmbH | Kyros Electrolyzer 750 | PEM | 200 | 750 | 900 | 400 | AC/ DC | 0.031111 | 15 | Yes | 8650 | -40 | 35 | 4.8 | 53.7875 |  | 0.16667 | 62 | 62.5 |  | 25 | 75 | 0.1 | 80000 | 8600 | 3.8 | 40 | 13.35 | 148.3 | Yes | 5 | 40
McPhy Energy S.A. | McLyzer 200-30 | AEC |  |  | 1000 |  | DC | [6 empty] | 4.5 | 50.4258 |  |  |  | 66.7 | [7 empty] | 30 | 18 | 200
Ecoclean GmbH | EcoLyzer P200 | AEC | 300 | 800 | 1000 | 10 | AC | 0.07 | 20 | Optional | 8568 | -20 | 45 | 4.8 | 53.7875 |  | 0.33 | 80 | 62.5 | 95.5 | 40 | 90 | 5 | 70000 | 70000 | 2.7 | 1 | 16.82 | 186.9 | Optional | 5 | 750
H2 Core Systems GmbH | Multicore MC450 | AEC | 30 | 1008 | 1008 | 400 | AC |  |  | Yes |  | -15 | 45 | 4.8 | 53.7875 |  | 0.32738 |  | 62.5 |  | 20 | 55 | 5 | 35000 |  | 3 | 35 | 18.7 | 207.8 | Optional | 5 | 35
Hydrogenics (Cummins Inc.)* | HyLyzer 250 | PEM | 49 |  | 988 |  | AC | 0.2004 |  | Yes |  | -20 | 40 | 3.95 | 44.2627 |  |  |  | 75.9 | [6 empty] | 4.8 | 30 | 22.46 | 249.5 | Yes
PlugPower Inc. | 1MW ELECTROLYZER | PEM |  |  | 1000 | 400 | AC |  | 30 |  |  | -20 | 40 | 4.49 | 50.3138 |  |  |  | 66.8 |  |  |  |  | 80000 |  | 5 | 40 | 18 | 200
H-TEC SYSTEMS GmbH | ME450 | PEM |  |  | 1000 | 400 |  | 0.0528 | 30 |  |  | -20 | 40 | 4.7 | 53 |  | 0.17 | 57 | 62.9 | 90 | [5 empty] | 5 | 30 |  | 200
elogen | E200 | PEM | 50 | 1000 | 1000 | 400 | AC/ DC | 0.045 | 30 | Yes | 8322 | -20 | 40 | 4.4 | 49.3052 |  |  | 60 |  |  |  |  | 0.1 |  |  | 3.5 |  | 18 | 200 | Optional | 5 | 30
Enapter | AEM Multicore | AEC | 30 | 1008 | 1058 | 400 | AC | 0.028072 | 3 | Optional |  | 5 | 45 | 4.8 | 53.7875 |  |  |  | 62.5 |  | 20 | 55 | 20 | 35000 |  | 3 | 35 | 18.75 | 208.3 | Optional
Fuel Cell Energy | Solid Oxide Electrolyzer | SOEC |  |  | 1100 | 480 | AC | 0.042238 | [6 empty] | 43.8 |  |  |  | 76.1035 | [7 empty] | 1.4 | 25
Fuel Cell Energy | Solid Oxide Electrolyzer | SOEC + steam |  |  | 1100 | 480 | AC | 0.042238 | [6 empty] | 39.4 | 15.84 |  |  | 84.6024 | [7 empty] | 1.4 | 25
AVX/KUMATEC Hydrogen GmbH & Co. KG | PEM-40-1000 | PEM | 100 | 1000 | 1100 | 400 | AC | 0.027273 | 3 | Yes | 8410 | -15 | 40 | 4.87 | 54.5719 |  |  |  | 61.6 |  | 5 | 70 | 1 | 80000 |  | 3.5 | 40 | 18 | 200 | Yes
iph Hähn Gmbh | EL220 | PEM | 131 | 1100 | 1155 | 400 | AC | 0.047619 | 40 | Optional | 8600 | -20 | 40 | [13 empty] | 30 | 20 | 222.2 | Optional
Kyros Hydrogen Solutions GmbH | Kyros Electrolyzer 1000 | PEM | 200 | 1000 | 1200 | 400 | AC/ DC | 0.023333 | 15 | Yes | 8650 | -40 | 35 | 4.8 | 53.7875 |  | 0.16667 | 62 | 62.5 |  | 25 | 75 | 0.1 | 80000 | 8600 | 3.8 | 40 | 17.8 | 197.8 | Yes | 5 | 40
ITMPower | HGAS2SP | PEM |  |  | 1390 | 11000 | AC |  |  | Yes | [15 empty] | 5 | 20 | 22 | 244.4 | Yes
H-TEC SYSTEMS GmbH | ME450/1400 | PEM | 200 | 1000 | 1400 | 568 | AC | 0.02 | 30 | Yes | 8322 | -20 | 40 | [9 empty] | 0.1 |  |  | 5 | 30 | 18.9 | 210 | Yes
AVX/KUMATEC Hydrogen GmbH & Co. KG | EcoLyzer A300 | AEC | 300 | 1200 | 1500 | 10 | AC | 0.07 | 5 | Optional | 8410 | -20 | 45 | 4.5 | 50.4258 |  | 0.33 | 80 | 66.7 | 99.7 | 40 | 90 | 5 | 80000 | 80000 | 3 | 30 | 25.23 | 280.3 | Optional | 5 | 750
Hydrogenics (Cummins Inc.)* | HyLyzer 400 | PEM | 79 |  | 1580 |  | AC | 0.12532 |  | Yes |  | -20 | 40 | 3.95 | 44.2627 |  |  |  | 75.9 | [6 empty] | 4.8 | 30 | 35.92 | 399.1 | Yes
Kyros Hydrogen Solutions GmbH | Kyros Electrolyzer 1500 | PEM | 200 | 1500 | 1800 | 400 | AC/ DC | 0.015556 | 15 | Yes | 8650 | -40 | 35 | 4.8 | 53.7875 |  | 0.16667 | 62 | 62.5 |  | 25 | 75 | 0.1 | 80000 | 8600 | 3.8 | 40 | 26.7 | 296.7 | Yes | 5 | 40
Hydrogenics (Cummins Inc.)* | HyLyzer 500 | PEM | 99 |  | 1975 |  | AC | 0.10025 |  | Yes |  | -20 | 40 | 3.95 | 44.2627 |  |  |  | 75.9 | [6 empty] | 4.8 | 30 | 45 | 500 | Yes
green-H2-systems | green Electrolyzer gEL400 | PEM | 200 | 2000 | 2000 | 400 | AC | 0.15 | 1 | Yes | 8600 | -20 | 35 | 4.5 | 50.4258 |  |  |  | 66.7 |  |  |  |  | 80000 |  | 5 | 35 | 36 | 400 | Yes
McPhy Energy S.A. | McLyzer 400-30 | AEC |  |  | 2000 |  | DC | [6 empty] | 4.5 | 50.4258 |  |  |  | 66.7 | [7 empty] | 30 | 36 | 400
Ecoclean GmbH | EcoLyzer P400 | AEC | 300 | 1600 | 2000 | 10 | AC | 0.0525 | 20 | Optional | 8568 | -20 | 45 | 4.8 | 53.7875 |  | 0.33 | 80 | 62.5 | 95.5 | 40 | 90 | 5 | 70000 | 70000 | 2.7 | 1 | 33.64 | 373.8 | Optional | 5 | 750
ITMPower | HGAS3SP | PEM |  |  | 2350 | 11000 | AC |  |  | Yes | [15 empty] | 5 | 20 | 36 | 400 | Yes
Kyros Hydrogen Solutions GmbH | Kyros Electrolyzer 2000 | PEM | 200 | 2000 | 2400 | 400 | AC/ DC | 0.011667 | 15 | Yes | 8650 | -40 | 35 | 4.8 | 53.7875 |  | 0.16667 | 62 | 62.5 |  | 25 | 75 | 0.1 | 80000 | 8600 | 3.8 | 40 | 35.6 | 395.6 | Yes | 5 | 40
Sunfire GmbH | Sunfire-HyLink SOEC | SOEC + steam | 135 |  | 2475 |  | AC | 0.12121 |  |  |  | -20 | 40 | 3.6 | 40.3407 | 16 |  |  | 82.6296 | [7 empty] | 4.5 | 67.5 | 750
elogen | E500 | PEM | 125 | 2500 | 2500 | 400 | AC/ DC | 0.024 | 30 | Yes | 8322 | -20 | 40 |  |  |  |  | 60 |  |  |  |  | 0.1 |  |  | 3.5 |  | 45 | 500 | Optional | 5 | 30
Ecoclean GmbH | EcoLyzer A600 | AEC | 300 | 2400 | 3000 | 10 | AC | 0.035 | 5 | Optional | 8568 | -20 | 45 | 4.5 | 50.4258 |  | 0.33 | 80 | 66.7 | 99.7 | 40 | 90 | 5 | 80000 | 80000 | 3 | 30 | 50.46 | 560.7 | Optional | 5 | 750
green-H2-systems | green Electrolyzer gEL600 | PEM | 300 | 3000 | 3000 | 400 | AC | 0.1 | 1 | Yes | 8600 | -20 | 35 | 4.5 | 50.4258 |  |  |  | 66.7 |  |  |  |  | 80000 |  | 5 | 35 | 54 | 600 | Yes
green-H2-systems | green Electrolyzer gEL800 | PEM | 400 | 4000 | 4000 | 400 | AC | 0.1 | 1 | Yes | 8600 | -20 | 35 | 4.5 | 50.4258 |  |  |  | 66.7 |  |  |  |  | 80000 |  | 5 | 35 | 72 | 800 | Yes
McPhy Energy S.A. | McLyzer 800-30 | AEC |  |  | 4000 |  | DC | [6 empty] | 4.5 | 50.4258 |  |  |  | 66.7 | [7 empty] | 30 | 72 | 800
green-H2-systems | green Electrolyzer gEL1000 | PEM | 500 | 5000 | 5000 | 400 | AC | 0.08 | 1 | Yes | 8600 | -20 | 35 | 4.5 | 50.4258 |  |  |  | 66.7 |  |  |  |  | 80000 |  | 5 | 35 | 90 | 1000 | Yes
elogen | E1000 | PEM | 250 | 5000 | 5000 | 400 | AC/ DC | 0.018 | 30 | Yes | 8322 | -20 | 40 | 4.4 | 49.3052 |  |  | 60 |  |  |  |  | 0.1 |  |  | 3.5 |  | 90 | 1 | Optional | 5 | 30
PlugPower Inc. | 5MW ELECTROLYZER | PEM |  |  | 5000 |  | AC | 0.024 | 30 |  |  | -20 | 40 | [12 empty] | 5 | 40 | 90 | 1000
Hydrogenics (Cummins Inc.)* | HyLyzer 1000 | PEM | 215 | 4300 | 5375 |  | AC |  |  | Yes |  | 5 | 40 | 4.3 | 48.1847 |  |  |  | 69.8 | [6 empty] | 4 | 30 | 90 | 1000 | Optional
Bloom | Electrolyzer + steam | SOEC + steam |  |  | 10000 | 800 | DC | 0 |  |  |  | -20 | 45 |  | 38.7 | 16.92 |  |  | 86.1326 |  |  |  |  | 43800 |  |  | 1.004 | 259
Bloom | Electrolyzer | SOEC |  |  | 10000 | 800 | DC | 0 |  |  |  | -20 | 45 |  | 48.8 |  |  |  | 68.306 | [7 empty] | 1.004 | 259
elogen | E2000 | PEM | 500 | 10000 | 10000 | 400 | AC/ DC | 0.018 | 30 | Yes | 8322 | -20 | 40 | 4.8 | 53.7875 |  |  | 60 |  |  |  |  | 0.1 |  |  | 3.5 |  | 180 | 2 | Optional | 5 | 30
ITMPower | HGASXMW | PEM |  |  | 10070 | 11000 | AC |  |  | Optional | [15 empty] | 5 | 20 | 168.75 | 1875 | Optional
Sunfire GmbH* | Sunfire-HyLink Alkaline | AEC | 4192 |  | 10481 |  | AC | 0.042935 |  |  |  | 5 | 40 | 4.7 | 52.667 |  |  |  | 63.8 |  |  | 85 |  | 90000 |  | 2.6 | 30 | 200.7 | 2230
elogen | E3000 | PEM | 750 | 15000 | 15000 | 400 | AC/ DC | 0.018 | 30 | Yes | 8322 | -20 | 40 | 4.8 | 53.7875 |  |  | 60 |  |  |  |  | 0.1 |  |  | 3.5 |  | 270 | 3 | Optional | 5 | 30
thyssenkrupp Uhde Chlorine Engineers* | 20 MW module | AEC | 1800 |  | 18000 |  | DC | 0 | [5 empty] | 4.5 | 50.4258 |  |  |  | 66.7 |  |  | 90 |  |  |  | 3 | 0 | 360 | 4000 | Optional
elogen | E4000 | PEM | 1000 | 20000 | 20000 | 400 | AC/ DC | 0.018 | 30 | Yes | 8322 | -20 | 40 | 4.8 | 53.7875 |  |  | 60 |  |  |  |  | 0.1 |  |  | 3.5 |  | 360 | 4 | Optional | 5 | 30
elogen | Indoor | PEM |  |  |  | 400 | AC/ DC |  | 30 | Yes | 8322 | -20 | 40 |  |  |  |  | 60 |  |  |  |  | 0.1 |  |  | 3.5 |  |  |  | Optional | 5 | 30
PlugPower Inc. | ALLAGASH ELECTROLYZER STACK 50 | PEM |  |  |  | 64 | [14 empty] | 5 | 70 |  | 80000 |  |  |  | 4.5 | 50
PlugPower Inc. | ALLAGASH ELECTROLYZER STACK 200 | PEM |  |  |  | 260 | [14 empty] | 5 | 70 |  | 80000 |  |  |  | 18 | 200
PlugPower Inc. | MERRIMACK ELECTROLYZER STACK 10 | PEM |  |  |  | 54 | [5 empty] | 5 | 70 | [10 empty] | 80000 |  |  |  | 0.9 | 10
PlugPower Inc. | MERRIMACK ELECTROLYZER STACK 30 | PEM |  |  |  | 163 | [5 empty] | 5 | 70 | [10 empty] | 80000 |  |  |  | 2.7 | 30
Siemens Energy | Silyzer 300 Minimalbeispiel | PEM | [6 empty] | 10 | [16 empty] | 5 |  | 100 | 1111
Siemens Energy | Silyzer 300 Maximalbeispiel | PEM | [6 empty] | 10 | [16 empty] | 5 |  | 2000 | 22222