## lci
cutoff | 9
Database | Insulators
Activity | EPS_product
production amount | 1
comment
reference product | EPS, insulation
location | RER
unit | unit
Exchanges
name | amount | reference product | location | unit | categories | type | database | comment
polystyrene foam slab production | 7.59 | EPS, insulation | RER | kg |  | technosphere | Insulators
Activity | EPS_EoL
production amount | 1
comment
reference product | EPS, insulation
location | RER
unit | unit
Exchanges
name | amount | reference product | location | unit | categories | type | database | comment
treatment of waste polystyrene, sanitary landfill | -7.59 | EPS, insulation | CH | kg |  | technosphere | Insulators
Activity | Straw_bale_product
production amount | 1
comment
reference product | Straw_bale, insulation
location | RER
unit | unit
Exchanges
name | amount | reference product | location | unit | categories | type | database | comment
wheat production, Swiss integrated production, intensive | 35 |  | CH | kilogram
transport, freight, lorry 16-32 metric ton, EURO6 | 0.525 |  | RER | ton kilometer
market for electricity, low voltage | 0.0045 |  | FR | kilowatt hour
market for diesel | 3e-12 |  | CH | kilogram
Carbon dioxide, from soil or biomass stock | -52.8
Activity | Straw_bale_EoL
production amount | 1
comment
reference product | Straw_bale, insulation
location | RER
unit | unit
Exchanges
name | amount | reference product | location | unit | categories | type | database | comment
market for electricity, low voltage | 0.012 |  | FR | kilowatt hour
transport, freight, lorry 16-32 metric ton, EURO6 | 1.75 |  | RER | ton kilometer
treatment of biowaste, municipal incineration with fly ash extraction | 35 |  | CH | kilogram
Carbon dioxide, from soil or biomass stock | 52.8